## General
Month | Air temperature (oC) | Daily solar radiation - horizontal kwh/m2/day | Water tempearature (oC) | Relative Humidity (%) | HS | CS | WS | LS | AS
January | 3.9 | 0.57 | 9 | 83.6% | 1 | 1 | 1 | 1 | 1
February | 4.2 | 1.28 | 9 | 80.5% | 1 | 1 | 1 | 1 | 1
March | 5.6 | 2.19 | 10 | 78.2% | 1 | 1 | 1 | 1 | 1
April | 7.3 | 3.32 | 12 | 77% | 1 | 1 | 1 | 1 | 1
May | 10.1 | 4.58 | 14 | 77% | 1 | 1 | 1 | 1 | 1
June | 12.9 | 4.56 | 16 | 77.2% | 1 | 1 | 1 | 1 | 1
July | 14.9 | 4.31 | 18 | 78.9% | 1 | 1 | 1 | 1 | 1
August | 14.7 | 3.68 | 17 | 79.1% | 1 | 1 | 1 | 1 | 1
September | 12.5 | 2.54 | 16 | 80.7% | 1 | 1 | 1 | 1 | 1
October | 9.5 | 1.45 | 15 | 82.6% | 1 | 1 | 1 | 1 | 1
November | 6.4 | 0.74 | 13 | 83.7% | 1 | 1 | 1 | 1 | 1
December | 4.5 | 0.44 | 12 | 85% | 1 | 1 | 1 | 1 | 1
Annual | 8.9036 | 2.478 |  | 80.3%
Design temperature for heating (oC) | 18
Design tempearture for cooling (oC) | 24
Design temperature for hot water (oC) | 60
Indoor combined convection radiation coefficient of the area - hi (W/m2K) | 8.3
Outdoor combined convection radiation coefficient of the area - ho (W/m2K) | 28
Number of people leaving in the building | 4
Building's internal volume (m3) | 344
Hot water demand per day (l/day) | 60
Average grid efficiency of the area (%) | 35%
Insert the climate characteristics
Insert the corresponding indicator if the building needs energy for heating, cooling, hot water, lighitng, and electrical appliances:
HS: heating
CS: cooling
WS: hot water
LS: lighting
AS: electrical appliances
values must be 0 or 1
-Insert the design variables according to your preferences and local regulations.
- Indicated values if the design variables are not known :
Design temperature for heating: 18 oC
Design temperature for coolign : 24 oC
Design temperature for hot water: 60 oC
hi=8.3
ho=28
average grid efficiency: 35%

## Doors
Doors | Area (m2) | b | U_value (W/m2 K) | Proposed Doors type | U_value (W/m2 K) | Cost (£/m2)
1 | 3 | 1 | 4.03 | 1 (Oak door) | 3 | 175
Total | 3 |  |  | 2 (Composite Door) | 1 | 395
|  |  |  | 3 (Oak door) | 2.2 | 189
Insert the characteristics of the existing doors:
-area of each door (m2)
-b : temperature correction factor that can be 1 if the door faces the outside air down to 0 if the door would be unheated
- U value of the existing doors
- when Matlab asks you to input the doors characteristics select only the values in columns B - D
Insert the characteristics of the proposed doors (only 3):
- U value
- Cost

## Windows
Window specs | Area (m2) | b | Ff | Fs | Fcm | Uvalue (W/m2/K) | SGHC | Proposed Windows Type | Sub-type | Uvalue (W/m2/K) | SGHC | Cost (£/m2)
1 | 13 | 1 | 1 | 1 | 1 | 2.69 | 0.4 | 1 (Double glazing) | 1 (Argon filled) | 1.6 | 0.44 | 162
[8 empty] | 2 (Triple glazing) | 1 (Argon filled, low-e) | 0.9 | 0.64 | 200
[8 empty] | 3 (Double glazing) | 1 (Argon) | 1.4 | 0.44 | 125
Insert the characteristics of the existing windows:
-area of each window(m2)
-b : temperature correction factor that can be 1 if the window faces the outside air down to 0 if the window would be unheated
- Ff: frame correction factor (0 to 1)
- Fs: shading correction factor (0 to 1)
- Fcm: correction factor for movable devices (0 to 1)
- U value
- SGHC
- when Matlab asks you to input the windows characteristics select only the values in columns B - H
Insert the characteristics of the proposed windows (only 3):
- U value
- Solar heat gain coefficient
- Cost

## Walls
Walls specs | Area (m2) | b | U_value (W/m2 K) | Wall Structure | Layer | Material | Thickness (m) | Thermal conductivity (W/mK) | U_value (W/m2 K) | solar absorptivity
1 | 38.9 | 1 | 2.32 | 1 | 1 | Brick | 0.1015 | 0.47 | 2.3153 | 0.73
2 | 58.1 | 1 | 2.32 |  | 2 | Brick | 0.1015 | 0.47
3 | 38.9 | 1 | 2.32
4 | 58.1 | 1 | 2.32
Total | 194
Insert the characteristics of the walls:
-area of each wall (m2)
-b : temperature correction factor
- U value
- when Matlab asks you to input the walls characteristics select only the values in columns B -D
Table for auxiliary calculations to calculate the U value of each wall
The number of layers can be changed depending on the building

## Floor
Floor specs | Area (m2) | b | U_value (W/m2 K) | Floors Structure | Layer | Material | Thickness (m) | Thermal conductivity (W/mK) | U_value (W/m2 K)
1 | 62 | 1 | 9.8131 | 1 | 1 | Porcelain Tiles | 0.01 | 1.5 | 9.8131
2 | 65 | 1 | 9.8131 |  | 4 | Concrete | 0.2 | 2.1
Total | 127
Insert the characteristics of the floor structures:
-area of each floor(m2)
-b : temperature correction factor
- U value
- when Matlab asks you to input the floor characteristics select only the values in columns B -D
Table for auxiliary calculations to calculate the U value of each floor.
The number of layers can be changed depending on the building

## Ceiling
Ceiling specs | Area (m2) | b | U_value (W/m2 K) | Ceilings Structure | Layer | Material | Thickness (m) | Thermal conductivity (W/mK) | U_value (W/m2 K)
1 | 65 | 1 | 9.762 | 1 | 1 | Slate tiles | 0.018 | 2.5 | 9.762
Total | 65 |  |  |  | 4 | Concrete | 0.2 | 2.1
Insert the characteristics of the ceiling structures:
-area of each ceiling(m2)
-b : temperature correction factor
- U value
- when Matlab asks you to input the ceiling characteristics select only the values in columns B -D
Table for auxiliary calculations to calculate the U value of each ceiling
The number of layers can be changed depending on the building

## Insulation
Type | Proposed Insulation Material | Thickness (m) | Thermal conductivity (W/mK) | U | Cost (£/m2)
1 | Polystyrene | 0.05 | 0.022 | 0.44 | 8.84
2 | Cavity wall (PIR) | 0.05 | 0.045 | 0.9 | 6.96
3 | Mineral wool (Constructional general purpose insulation) | 0.05 | 0.037 | 0.74 | 4.95
Area | Existing Insulation Material | Thickness (m) | Thermal conductivity (W/mK) | U | z
Walls |  |  |  | 0 | 0
Floors |  |  |  | 0 | 0
Ceilings |  |  |  | 0 | 0
Insert the characteristics of the proposed insulation layers:
-thickness
- thermal conductivity
- U value is calculated automatically
Insert the characteristics of the existing insulation layers - if any availalbe:
-thickness
- thermal conductivity
- U value is calculated automatically
- Z is an indicator if such layer exists: put 1 if insulation exists or 0 if it does not

## Lights
Type | Number | Daily usage time (h) | Power (W) | Proposed Lamp Type | Power (W) | Cost (£)
Living room | 2 | 4 | 100 | 1 (Fluorescent type) | 20 | 10
Hall | 1 | 2 | 80 | 2 (Fluorescent type) | 24 | 5
Bathroom | 1 | 1 | 80 | 3 (LED | 18 | 60
Bedroom | 2 | 4 | 100
Kitchen | 2 | 2 | 100
Total | 8 | 13 | 460
Insert the number of lamps for each room, their power and the daily working time for each lamp.
Insert the characteristics of each proposed lamp:
-Power (W)
- Cost

## Appliances
Type | Number |  |  |  | Existing Televisions | Power (W) | Daily usage time (h/day)
TV | 1 |  |  |  | 1 (LCD - 42'') | 150 | 4
Kitchen | 1
WM | 1 |  |  |  | Existing Electric Cooker | Power (W) | Daily usage time (h/day)
Ref | 1 |  |  |  | 1 (60cm width) | 12000 | 0.5
Proposed Televisions | Power (W) | Daily usage time (h/day) | Cost (£) |  | Existing Washing Machine | Energy consumption per cycle (kWh) | Cycles per day | Motor Efficiency (%)
1 (LCD - 42'') | 120 | 4 | 339 |  | 1 (7kg capacity) | 2 | 0.5 | 70%
2 (LED - 42'') | 52 | 4 | 429
3 (LED -42'') | 58 | 4 | 400 |  | Exisitng Refrigerator | Daily Energy Consumption (kWh) | Motor Efficiency (%)
[5 empty] | 1 (61 cm depth) | 1 | 70%
Proposed Electric Cooker | Power (W) | Daily usage time (h/day) | Cost (£)
1 (60cm width) | 9530 | 0.5 | 500
2 (60cm width) | 10475 | 0.5 | 400
3 (60cm width) | 10000 | 0.5 | 450
Proposed Washing Machine | Energy consumption per cycle (kWh) | Cycles per day | Motor Efficiency (%) | Cost (£)
1 (7kg capacity) | 1.05 | 0.5 | 70% | 300
2 (7kg capacity) | 0.73 | 0.5 | 70% | 400
3 (7kg capacity) | 0.79 | 0.5 | 70% | 384
Proposed Refrigerator | Daily Energy Consumption (kWh) | Motor Efficiency (%) | Cost (£)
1 (61 cm depth) | 0.51 | 70% | 345
2 (61 cm depth) | 0.42 | 70% | 400
3 (61 cm depth) | 0.5 | 70% | 370
Insert the characteristics of the existing and proposed electric appliances

## Heating_System
Electrical |  |  |  |  | Electrical
Proposed Heating Systems | Category | Type | Generation Efficiency (%) | Cost (£) | Proposed Heating Systems | Category | Type | Generation Efficiency (%) | z
1 | Resistance - based | Dry core storage boiler | 100% | 1000 | 1 |  |  | 0% | 0
2 | Resistance - based | Dry core storage boiler | 98% | 950 | Non - Electrical
3 | Resistance - based | Dry core storage boiler | 95% | 900 | 1 |  |  | 0% | 0
Non - Electrical
Proposed Heating Systems | Category | Type | Generation Efficiency (%) | Cost (£)
1 | Oil - based | Condensing Boiler | 83% | 650
2 | NG – based | Condensing Boiler | 85% | 680
3 | NG – based | Condensing Boiler | 91% | 790
Insert the characteristics of the existing and proposed systems
-You have to input 3 systems to each category of the proposed systems , efficiency must always be greater than 0 in the proposed systems.
- In existing building you have to put only one system if exists and complet the Z indicator

## Cooling
Electrical |  |  |  |  | Electrical
Proposed Cooling Systems | Category | Type | Generation Efficiency (%) | Cost (£) | Proposed Heating Systems | Category | Type | Generation Efficiency (%) | z
1 | Air Source | Air Condition | 250% | 300 | 1 |  |  | 0% | 0
2 | Air Source | Air Condition | 300% | 400
3 | Air Source | Air Condition | 350% | 500
Insert the characteristics of the existing and proposed systems
-You have to input 3 systems to each category of the proposed systems , efficiency must always be greater than 0 in the proposed systems.
- In existing building you have to put only one system if exists and complet the Z indicator

## Heating_Cooling
Electrical |  |  |  |  | Electrical
Proposed Heating - Cooling Systems | Category | Type | Generation Efficiency (%) | Cost (£) | Proposed Heating Systems | Category | Type | Generation Efficiency (%) | z
1 | A/C | Heating - Cooling | 300% | 500 | 1 |  |  | 0% | 0
2 | A/C | Heating - Cooling | 350% | 600
3 | A/C | Heating - Cooling | 400% | 700
Insert the characteristics of the existing and proposed systems
-You have to input 3 systems to each category of the proposed systems , efficiency must always be greater than 0 in the proposed systems.
- In existing building you have to put only one system if exists and complet the Z indicator

## Heating_DHW
Electrical |  |  |  |  | Electrical
Proposed Heating – DHW Systems | Category | Type | Generation Efficiency (%) | Cost (£) | Proposed Heating Systems | Category | Type | Generation Efficiency (%) | z
1 | Resistance - based | CPSU | 100% | 1200 | 1 |  |  | 0% | 0
2 | Resistance - based | Water storage boiler | 98% | 990 | Non - Electrical
3 | Air source | Heat pump | 400% | 2370 | 1 | NG – based | Condensing Combi Boiler | 80% | 1
Non - Electrical
Proposed Heating – DHW Systems | Category | Type | Generation Efficiency (%) | Cost (£)
1 | Oil - based | Condensing Combi Boiler | 88% | 800
2 | NG – based | Condensing Combi Boiler | 89% | 850
3 | NG – based | Condensing Combi Boiler | 95% | 950
Insert the characteristics of the existing and proposed systems
-You have to input 3 systems to each category of the proposed systems , efficiency must always be greater than 0 in the proposed systems.
- In existing building you have to put only one system if exists and complet the Z indicator

## DHW
Electrical |  |  |  |  | Electrical
Proposed DHW Systems | Category | Type | Generation Efficiency (%) | Cost (£) | Proposed Heating Systems | Category | Type | Generation Efficiency (%) | z
1 | Resistance - based | Water storage boiler | 100% | 900 | 1 |  |  | 0% | 0
2 | Resistance - based | Water storage boiler | 98% | 850 | Non - Electrical
3 | Resistance - based | Water storage boiler | 95% | 800 | 1 |  |  | 0% | 0
Non - Electrical
Proposed DHW Systems | Category | Type | Generation Efficiency (%) | Cost (£)
1 | Oil - based | Oil boiler/circulator | 83% | 500
2 | Oil - based | Oil single burner | 60% | 350
3 | NG - based | Natural gas water heater | 80% | 450
Insert the characteristics of the existing and proposed systems
-You have to input 3 systems to each category of the proposed systems , efficiency must always be greater than 0 in the proposed systems.
- In existing building you have to put only one system if exists and complet the Z indicator

## SLC
Column1 | Category | Proposed Solar Collectors | Generation Efficiency (%) | Area (m2) | Shading Factor | Cost (£)
1 | Flat type | 1 Flat Collector | 82.7% | 2.3 | 1 | 5600
2 | Flat type | 2 Vacuum collector | 64.2% | 2 | 1 | 4000
3 | Vacuum | 3 Flat Collector | 79.1% | 2.35 | 1 | 5400
Existing
|  | Solar Collector | Generation Efficiency (%) | Area (m2) | Shading Factor | z
|  | 1 Flat Collector | 0% |  |  | 0
Insert the characteristics of the existing and proposed systems
-You have to input 3 systems to each category of the proposed systems
- In existing building you have to put only one system if exists and complet the Z indicator

## PV
Proposed Photovoltaics | Category | Total Power (W) | Generation efficiency (%) | Area | PR (%) | Cost (£)
1 | Monocrystalline (200W) | 1000 | 15.65% | 6.4 | 0.75 | 1200
2 | Monocrystalline (260 W) | 1040 | 16.16% | 6.4 | 0.75 | 1229
3 | Polycrystalline (240 W) | 1200 | 14.8% | 8.13 | 0.75 | 1409
.
Insert the characteristics of the proposed systems
-You have to input 3 systems